## OFP
OPERATIONAL FLIGHT PLAN
Operator |  |  | Date |  | Departure |  |  |  | ETD |  |  | PIC |  |  |  | Segment | DOM: | 0 | MTOM: | 0 | Fuel Planning using Integrated Range:
Flight # |  |  | Type |  | Destination |  |  |  | ETA |  |  | AC Reg |  |  |  |  | ZFM: | 0 | MZFM: | 0 | Step 1: Divide route into appropriate segments and determine
TIME |  |  | POSITION | TRK | W/V | WCA | OAT | FL | CRZ PR | TAS | GS | DISTANCE (NM) |  | NAM |  |  | Payload: | 0 | MLM: | 0 | NAMs for each segment.
CL ADD | [6 empty] | Cl. | [9 empty] | TOM | 0 | NAM CAL | ACC FUEL | Step 2: Determine Landing mass. Start at the last segment. Substract
| LEG | ACC | [9 empty] | LEG | ACC |  |  |  | CLB |  |  | 0 | from Landing mass any descent fuel correction and enter integrated range table
|  | 0:00 | [8 empty] | 0 |  | 0 | 0 |  | 1 | MASS |  | 0 |  | to find corresponding Nautical Air Mileage. Insert NAM into the NAM CAL column.
[11 empty] | 0 |  |  | 0 |  |  | FUEL |  |  | 0 | Step 3: Insert segment NAMs into the field above. Enter table again
[11 empty] | 0 |  |  | 0 |  |  | MASS | 0 | 0 |  | with new calculated NAM to find updated mass. Insert mass into the field to the left.
[11 empty] | 0 |  |  | 0 |  |  | STEP |  |  | 0 | Step 4: Segment fuel can now be calculated. Repeat process for all segments.
[11 empty] | 0 |  |  | 0 |  | 2 | MASS |  | 0 |  | Note: If not all segments are needed, start with the last segment and skip the
[11 empty] | 0 |  |  | 0 |  |  | FUEL |  |  | 0 | segments that are not needed. E.g. Flight with 2 segments: Use last and first segment.
[11 empty] | 0 |  |  | 0 |  |  | MASS | 0 | 0 |  | Copy higher mass from last segment to the upper mass field in number 2 segment and
[11 empty] | 0 |  |  | 0 |  |  | STEP |  |  | 0 | continue calculation in segment 1.
[11 empty] | 0 |  |  | 0 |  | 3 | MASS |  | 0
[11 empty] | 0 |  |  | 0 |  |  | FUEL |  |  | 0
[11 empty] | 0 |  |  | 0 |  |  | MASS | 0 | 0 |  | Note: Masses are in units of 1000.
[11 empty] | 0 |  |  | 0 |  |  | STEP |  |  | 0 | E.g. 1.00 equals 1000.
[11 empty] | 0 |  |  | 0 |  | 4 | MASS |  | 0 |  | Note that decimal (.) is used
[11 empty] | 0 |  |  | 0 |  |  | FUEL |  |  | 0 | as a separator.
[11 empty] | 0 |  |  | 0 |  |  | MASS | 0
[11 empty] | 0 |  |  | 0 |  |  | STEP |  |  | 0
[11 empty] | 0 |  |  | 0 |  | LAST | MASS |  | 0
[11 empty] | 0 |  |  | 0 |  |  | FUEL |  |  | 0
[11 empty] | 0 |  |  | 0 |  |  | MASS | 0
[11 empty] | 0 |  |  | 0 |  |  | DESC |  |  | 0
[11 empty] | 0 |  |  | 0 |  |  | LAM |  |  | Trip Fuel:
[11 empty] | 0 |  |  | 0 |  | INFLT | MASS |  |  | 0
APPR | [13 empty] | 0 |  |  | FUEL
Total Flight Time: |  | 0:00 | Average Track: | #DIV/0! | Average OAT: |  | #DIV/0! | Average Spd: |  | #DIV/0! | 0 | Total Dist: | 0 | 0 |  |  | MASS
[10 empty] | #DIV/0! | [6 empty] | DESC
[7 empty] | Dev. | ISA |  | Av.W/C | [6 empty] | LAM
|  | Actual: | Max: |  |  | LOAD | [5 empty] | ZFM | TOM | LM | FUEL | ZFM: |  | 0 | LM (Alternate):
Zero Fuel Mass: |  | 0 | 0 |  |  |  | DOM = |  |  | MAX: | [5 empty] | HOLD: |  |  | 0
Take Off Mass: |  | 0 | 0 |  |  |  | TOF + | 0 |  |  |  | 0 | Trip Fuel: | 0 |  | ALT:
Landing Mass: |  | 0 | 0 | [6 empty] | Max Allowed: | [5 empty] | CONT: |  |  | 5%Trip=
Notes: | [6 empty] | OM = | 0 | [7 empty] | EXTRA: |  |  | LM (Destination):
[10 empty] | Allwd.Tr.Load: | [5 empty] | TOTAL RES: |  | 0 | 0
Traffic Load:
[10 empty] | Underload | [5 empty] | TRIP: |  | 0 | TOM:
[7 empty] | PAX # |  |  | before LMC: | [5 empty] | TOF: |  | 0 | 0
[7 empty] | PAX M | [8 empty] | TAXI:
[7 empty] | Cargo | [8 empty] | RAMP FUEL: |  | 0
Note on A6: Eddie: Enter climb additional in format :mm.
Note on B6: Eddie: copy leg times manually from lefthand column. Use format h:mm.
Note on B29: Eddie: Insert additional time for descent and approach.
Note on D6: Eddie: Enter ICAO code of departure aerodrome
Note on D7: Eddie: Enter the waypoints for your route.
Note on D29: Eddie: State ICAO code of destination aerodrome.
Note on F4: Eddie: Enter magnetic track for each leg.
Note on G4: Eddie: Enter Wind/Velocity for each leg if available.
Note on H4: Eddie: Enter Wind Correction Angle for each leg if available.
Note on I4: Eddie: Insert Outside Static Air Temperature during climb and at cruise level.
Note on I32: Eddie: gives the deviation from ISA of the average OAT.
Note on J4: Eddie: Enter the flight level for each leg.
Note on J32: Eddie: Note that this field gives the ISA temperature at the average FL for your route. The tropopause is not included in the calculation.
Note on K4: Eddie: Enter cruise procedure. Mach numbers should be separated by decimal (.), e.g. 0.72
Note on L4: Eddie: True Air Speed can be calculated from mach number and OAT, or entered manually for each leg.
Note on L32: Eddie: Gives the average wind component for your flight. Positive values indicate a tailwind component, while negative values indicate a headwind component. Erase any zeros in the GS column when you are done entering route data.
Note on M4: Eddie: Insert Ground Speed for each leg if available.
Note on N6: Eddie: Insert distance between waypoints in Nautical Ground Miles. Nautical Air Miles and Leg Time will be calculated using TAS and GS values entered.
Note on T6: Eddie: Insert climb additional. Must be a positive value.
Note on T22: Eddie: Insert fuel additional to account for any enroute step climbs.
Note on T26: Eddie: Insert descent fuel correction. Must be a negative value.
Note on T27: Eddie: Start here. Enter Landing mass at destination.
Note on U24: Eddie: Segment NAM

## PET
POINT OF EQUAL TIME / POINT OF SAFE RETURN CALCULATION
Safe Endurance:
| GS OUT | 0 | [5 empty] | HRS
| TAS |  |  | Distance:
| GS BACK | 0 |  |  | NM
|  |  | Time to PET= |  | MIN | Time to PSR= |  | MIN
|  |  | Distance to PET= |  | NM | Distance to PSR= |  | NM