## Sheet1
Aircraft Specifications |  | A/C Model :
WE | = | Weight of aircraft minus fuel pilot, pass or cargo (nothing on borad)
W | = | Gross weight (fully loaded)
WU | = | Weight useful load including fuel and baggage Pilot & Pass
S | = | Wing Span in Feet
L | = | Length over all
AREA | = | Area of wings
LOAD | = | Load on wing in Lbs Per Sq Ft
SERVICE CEILING | = | Maximum altitude at gross weight
SPEED |  | in kts Knots or Mph miles per hr | Notes:
VB | = | Speed max gust intensity Crosswind
V1 | = | Max speed to emergency stop or Min speed to V2min = Lift Off min speed
VR | = | Nose/Tail wheel rotation
V2 | = | Lift Off Speed / Climb Velocity
VX | = | Best angle Climb In Degrees Or Ft Per Min
VY | = | Best Rate of Climb in Ft Per Min
VFE | = | Maximum speed flaps extended
VLE | = | Maximum speed landing gear extended
VNE | = | Velocity Never Exceed
VC | = | Cruising Speed @ 75% RPM
VS | = | Stall speed flaps up
VSO | = | Stall speed flaps down
VMC | = | Minimum control speed ( engine out)
VA | = | Design maneuvering Speed
VM(lo) | = | Minimum maneuvering speed | V Glide max is for flying a fixed heading to allow maximum air time assmue at least VM(lo) to change heading and Vglide or betterfor landing
V Glide | = | Longest possible glide optimum speed
V Glide max | = | 1/2 way between best glide and stall (VS - Vglide = V glide Max)